## System
RA (Ω)	100000		Duty Cycle Pulse Width (s)	0.0224
RB (Ω)	4600		Duty Cycle Pulse Period (s)	1.27
GAIN	22.7391304348		Duty Cycle (%)	1.7332095327

Configuration	VUC = VL (V)	IEST (A)	RCAM = RL (Ω)	RSENSE (Ω)	VCAM (V)	VMEAS (V)	ICALC (A)
48MHz	3.7	0.03	123.3333333333	1.1	3.7		0

## uC
Variables:
Frequency
Peripheral Config

Configuration:
Initial @ 115.2k
Provisioned @ 921.6k

## Stonyman_(OLD)
RA (Ω)	630000
RB (Ω)	6300
GAIN	101

Configuration	VCAM = VL (V)	IEST (A)	RCAM = RL (Ω)	RSENSE (Ω)	VCAM (V)	VMEAS (V)	ICALC (A)
Boyan's (Lower)	3.3	0.00075	4400	43	3.3	2.08	0.0004789316
Boyan's (Higher)	3.3	0.00075	4400	43	3.3	3.76	0.000865761

## Stonyman_3V3
RA (Ω)	630000
RB (Ω)	6300
GAIN	101

Configuration	VCAM = VL (V)	IEST (A)	RCAM = RL (Ω)	RSENSE (Ω)	VCAM (V)	VMEAS (V)	ICALC (A)
Preamp Off	3.3	0.00075	4400	43	3.3	1.96	0.0004513009
Preamp On	3.3	0.00075	4400	43	3.3	4.12	0.000948653

	Power Consumption
Configuration	V (V)	I (mA)	P (mW)
Preamp Off	3.3	0.451300944	1.4892931154
Preamp Off	3.3	0.9486530048	3.130554916

## Stonyman_5V0
RA (Ω)	630000
RB (Ω)	6300
GAIN	101

Configuration	VCAM = VL (V)	IEST (A)	RCAM = RL (Ω)	RSENSE (Ω)	VCAM (V)	VMEAS (V)	ICALC (A)
Preamp Off	5	0.00075	6666.6666666667	43	5	3.24	0.0007460281

	Power Consumption
Configuration	V (V)	I (mA)	P (mW)
Preamp Off	5	0.7460280912	3.7301404559

## SPBT2632
RA (Ω)	100000		Duty Cycle Pulse Width (s)	0.0224
RB (Ω)	4600		Duty Cycle Pulse Period (s)	1.27
GAIN	22.7391304348		Duty Cycle (%)	1.7332095327

Configuration	VBT = VL (V)	IEST (A)	RBT = RL (Ω)	RSENSE (Ω)	VCAM (V)	VMEAS (V)	ICALC (A)	P (W)
Idle with Duty Cycle	3.3	?	#VALUE!	1.1	3.3	0.977	0.0390596211	0.1288967495
Activity	3.3	?	#VALUE!	1.1	3.3	1.72	0.0687641231	0.2269216061
	0.166	0.1	1.66

## Configurations
	uC	Stonyman	SPB2632
Variables	CPU Frequency / Peripheral Configurations / Run mode?	Input Voltage / VREF value / BIAS values	Module CPU Frequency / Baudrate? / Run mode? / Duty cycle?
Configurations